Report -1
on
IoT BASED SMART HOME
Submitted By
   MADDULA CHARITHA

---
CONTENTS
1. Abstract
2.Objective
3.Introduction
4.Circuit diagram
5.Components description
6.Working principle behind the project
7.Hardware output
8.Applications
  9.Conclusion and future scope

---
OBJECTIVE

The objective of creating a Wi-Fi Door Lock with photo capture using an
ESP32 CAM and Telegram app can be multifaceted, combining security,
convenience, and remote monitoring.

In this project we have learnt how to make Wi-Fi door lock with photo capture
using ESP32-CAM using Telegram app.

With this IoT project we can take multiple photos, unlock and lock the door
from anywhere in the world with the Telegram app.

---
ABSTRACT
The Wi-Fi door lock with Photo capture is a smart and secure access control

system designed to enhance home or office security. This system utilizes the
ESP32 CAM module, a versatile microcontroller with built-in Wi-Fi and a
camera , to provide remote monitoring and control capabilities. The integration
with the Telegram app adds a convenient and user-friendly interface for users
to manage access and receive real-time photo notifications.

---
INTRODUCTION

In today's rapidly evolving technological landscape, the integration of smart
devices has become an integral part of our daily lives.

One such innovation is the Wi-Fi Door Lock with Photo Capture, a cutting-
edge security solution that leverages the power of ESP32 CAM technology and
the convenience of the Telegram app.

In this project , when anyone presses the doorbell, you will get a notification in
the telegram app with a photo of that person.

Then we can easily unlock and lock the door from the telegram app.

So this IoT project also can be used as a home security system.

---
CIRCUIT DIAGRAM
Fig: Circuit diagram of smart door lock with ESP32-CAM
Fig: Circuit for programming ESP32 CAM

---
COMPONENTS REQUIRED
5.1. ESP32-CAM board
5.2. TIP122 NPN Transistor
5.3 . 7805 5v Regulator
5.4. 1k & 10k Resistors
5.5. 1N4007 diode
5.6. Switch
5.7. 12v dc supply
5.8. TTL Module
DESCRIPTION OF COMPONENTS:
5.1 . ESP32-CAM Board

It is a low cost ESP32- based development board with onboard
camera, small in size..

ESP32-CAM module is used for face recognition has a very
small size camera module that can operate independently.

It has a frequency adjustment range of 80 to 240 Mhz.

With the help of this we can take multiple photos, unlock and
lock the door from anywhere.

---
        Fig: ESP32-CAM
Features of ESP32-CAM board:
The ESP32-CAM board is a versatile and powerful microcontroller module that
combines the ESP32 microcontroller with a camera (OV2640 or OV7670) to enable
Wi-Fi connectivity and image capture capabilities. Here are some key features of the
ESP32-CAM board.

Wi-Fi Connectivity: Built-in Wi-Fi functionality allows the ESP32-CAM to
connect to a Wi-Fi network, enabling remote communication and control.

OV2640 or OV7670 Camera: The ESP32-CAM typically comes with an
OV2640 or OV7670 camera module, capable of capturing still images and
video.

Image Sensors: These cameras are equipped with image sensors, supporting
image resolutions suitable for various applications.

General-Purpose Input/Output Pins: The ESP32-CAM has GPIO pins that
can be used for a variety of purposes, such as interfacing with sensors,
controlling other devices, or expanding functionality.

Data Storage: The board often includes a microSD card slot, allowing for the
storage of images, videos, or other data locally.

---

Programming and Debugging: The built-in USB-UART bridge facilitates
programming and debugging of the ESP32-CAM, making it easier for
developers to work with the module.

Debugging Support: The JTAG (Joint Test Action Group) interface provides
an additional option for debugging the ESP32-CAM module.

Wide Voltage Range: The board supports a wide voltage range, providing
flexibility in power supply options.

Power Jack: Some versions of the ESP32-CAM include a power jack for
external power sources.

Communication Interfaces: The ESP32-CAM supports various
communication protocols, including I2C, I2S, SPI, and UART, allowing for
connectivity with a wide range of peripherals.

LED Status Indication: Onboard LEDs provide status indications, helping
users to identify the operating state of the ESP32-CAM.

Reset Button: A reset button allows for a quick restart of the ESP32-CAM.

Flash Button: Some versions include a flash button for easy firmware
flashing.

Small Size: The ESP32-CAM is typically compact, making it suitable for
applications where space is a consideration.

Arduino IDE Support: The ESP32-CAM is compatible with the Arduino
IDE, making it accessible to a broad community of developers.

Open-Source Frameworks: It supports various open-source frameworks,
enabling developers to leverage a wealth of community-contributed libraries
and resources.
5.2 . TIP122 NPN Transistor

The TIP122 is a Darlington pair NPN transistor.

---

It functions like normal NPN transistor, but since it has a Darlington pair inside
it has a good collector current rating of about 5A and a gain of about 1000.

It is known as high current gain and is often used in applications requiring high
current switching.

It can also withstand about 100v across its collector-emitter hence it can be
used to drive heavy loads.
        Fig: TIP122 NPN Transistor
Features of TIP122 NPN Transistor:
The TIP122 is an NPN-type transistor, meaning it has a negative (N) layer between
the two positive (P) layers. In an NPN transistor, current flows from the collector (C)
to the emitter (E) when a small current is applied to the base (B).

High Current Gain (hfe):The TIP122 has a high current gain, often in the
range of 1000 or more. This means that a small base current can control a larger
collector current.

High Collector Current (IC):The transistor is designed to handle relatively
high collector currents. The TIP122 is capable of handling currents in the range
of several amperes.

High Collector-Emitter Voltage (VCEO):The TIP122 has a high collector-
emitter voltage rating, typically in the range of 100V or more. This makes it
suitable for applications where higher voltage switching is required.

---

Darlington
Configuration:
The
TIP122
is
built
in
a
Darlington
pair
configuration, which consists of two NPN transistors connected in such a way
that the overall current gain is the product of the gains of the individual
transistors. This configuration provides even higher current gain.

TO-220 Package: The TIP122 is commonly available in a TO-220 plastic
package. This package is widely used and allows for easy mounting on heat
sinks to dissipate heat generated during operation.

Applications: The TIP122 is commonly used in applications where high
current switching is required, such as motor control, relay driving, solenoid
driving, and power amplifier stages.

Complementary PNP Type: The TIP122 is part of a complementary pair with
the TIP127, which is a PNP Darlington transistor. Together, they can be used
in push-pull configurations.

Ease of Use: The TIP122 can be easily interfaced with microcontrollers, digital
circuits, and other electronic components, making it versatile for various
electronic projects.
5.3 .7805 5v Regulator
•
7805 voltage regulator, a member of the 78xx series of fixed linear voltage
regulators used to maintain such fluctuations.
•
It is a popular voltage regulator integrated circuit.
•
This provides +5v regulated power supply.
Features of 7805 5v Regulator:

Voltage Regulation: The primary function of the 7805 is to regulate the
input voltage and provide a stable output voltage of +5 volts.

---

Output Voltage Accuracy: The 7805 is designed to provide a highly
accurate
and
stable
output
voltage
of
+5
volts
within
specified
tolerances.

Voltage Input Range: The typical input voltage range for the 7805 is
between 7 volts and 25 volts. However, it can handle higher input
voltages, up to around 35 volts, with proper heat dissipation.

Output Current Capacity: The 7805 is capable of supplying a continuous
output current of up to 1 ampere (1000 mA). It is important to note that
the maximum current capability is dependent on factors such as input
voltage, ambient temperature, and proper heat sinking.

Thermal
Overload
Protection:
The
7805
includes
built-in
thermal
overload protection, which shuts down the regulator temporarily if it
becomes too hot. This feature helps prevent damage to the IC due to
excessive temperature.

Short Circuit Protection: The 7805 has short circuit protection, which
means that it can withstand a limited amount of current in the event of a
short circuit on the output. However, prolonged short circuits should be
avoided to prevent damage.

Fixed Output Voltage: The output voltage of the 7805 is fixed at +5 volts,
making it suitable for applications where a stable and regulated voltage
is required.

TO-220 Package: The 7805 is commonly available in a TO-220 package,
which is a standard three-lead package that facilitates easy mounting on
heat sinks for better thermal performance.

Low Dropout Voltage: The dropout voltage of the 7805 is relatively low,
which means it can regulate the output voltage even when the input
voltage is only slightly higher than the desired output voltage.

---

Adjustable Versions: While the standard 7805 provides a fixed +5V
output, there are adjustable versions of the 78xx series regulators, such
as the LM317, which allow for the adjustment of the output voltage.

Common Ground: The 7805 has a common ground between the input
and output pins, simplifying the connection in many circuits.

Wide Application: The 7805 is widely used in various electronic circuits,
including power supplies for microcontrollers, digital circuits, and other
low-power electronic devices.
        Fig: 7805 5v Regulator
5.4. Resistor

It is a passive electrical component with two terminals that are used for either
limiting or regulating the flow of electric current in electrical circuits.
        Fig: 1k Resistor Fig: 10k Resistor
Features of Resistor:
. 12

---
Resistance (R): The primary function of a resistor is to provide resistance to the
flow of electric current. Resistance is measured in ohms (Ω) and is denoted by the
symbol 'R'.
Tolerance: Tolerance specifies the permissible deviation from the nominal (stated)
resistance value. It is expressed as a percentage and indicates the range within which
the actual resistance of the resistor may vary.
Power Rating (P): The power rating of a resistor indicates the maximum amount of
power it can dissipate without damage. It is typically measured in watts (W).
Exceeding the power rating can lead to overheating and damage.
Resistor Types: Resistors come in various types, including fixed resistors (with a
constant resistance value) and variable resistors (potentiometers or rheostats with
adjustable resistance). There are also specialized resistors like photoresistors (light-
dependent resistors) and thermistors (temperature-dependent resistors).
Colour Code: Fixed resistors often use a color code to indicate their resistance
value and tolerance. The color bands on the resistor correspond to specific numeric
values and tolerances.
Temperature Coefficient (TCR): The temperature coefficient expresses how much
the resistance of a resistor changes with temperature. It is usually specified in parts
per million per degree Celsius (ppm/°C).
Maximum Operating Voltage: Resistors have a maximum operating voltage,
beyond which they may break down or experience other undesirable effects. It's
crucial to select resistors with a voltage rating suitable for the application.
Noise: Resistors can contribute to electrical noise in a circuit. In critical
applications, low-noise or precision resistors may be used to minimize unwanted
signal variations.

---
Frequency Response: The frequency response of a resistor refers to its ability to
maintain a consistent resistance value across a range of frequencies. In some
applications, especially high-frequency circuits, this characteristic becomes
significant.
Composition: Resistors can be composed of various materials, such as carbon film,
metal film, carbon composition, wirewound, and thick film. The choice of material
impacts factors like stability, precision, and power handling capabilities.
Inductance and Capacitance: While resistors are primarily resistive, they may
exhibit small levels of inductance and capacitance, especially in high-frequency
applications. Specialized resistors, like non-inductive or low-inductance types, are
available for specific needs.
Non-Linear Resistors: Certain resistors, like varistors and resistive temperature
devices (RTDs), exhibit non-linear resistance characteristics. Varistors, for example,
have a resistance that changes with voltage.
5.5. Diode(1N4007):
It is a two terminal electronic component that conducts current primarily in one
direction. It has low resistance in one direction and high resistance in other.
        Fig: Diode(1N4007)
pg. 14

---
WORKING PRINCIPLE BEHIND THE PROJECT:
A Wi-Fi Door Lock with photo capture using ESP32 CAM and Telegram app
involves the integration of several components to create a smart and secure door lock
system. Here's a general overview of the working principle:

Photo Capture and Storage: When motion or a change in door status is
detected, trigger the camera on the ESP32 CAM to capture a photo. Store the
captured photo locally on the ESP32 or upload it to a cloud service for later
retrieval.

Telegram Integration: Set up a Telegram bot and integrate it with the ESP32
CAM. Use Telegram API to send notifications and receive commands from the
Telegram app.

Notification on Events: When a photo is captured, send a notification via the
Telegram bot with the captured photo attached. Notify the user when the door
is locked or unlocked.

Remote Control: Allow the user to control the door lock remotely through the
Telegram app by sending specific commands to the Telegram bot.

Security Measures: Implement security features to protect the system, such as
encryption for communication and secure authentication methods.

Power Management: Consider power management strategies to ensure that the
system operates efficiently and can run on battery power if needed.
Example Telegram Commands:
/lock: Lock the door.
/unlock: Unlock the door.
/photo: Request the latest captured photo.

---
HARDWARE OUTPUT

---
APPLICATIONS
Home Security: Enhance the security of your home by installing a Wi-Fi door lock
with photo capture at the main entrance. Receive real-time photos whenever
someone enters or exits, allowing you to monitor and verify visitors. Enhance the
security of your home by installing a WiFi door lock with photo capture at the main
entrance. Receive real-time photos whenever someone enters or exits, allowing you
to monitor and verify visitors.
Remote Monitoring: Monitor your home remotely through the Telegram app.
Receive images of anyone accessing the door, providing an extra layer of security
when you're away.
Office Security: Implement the system in an office environment to control access to
restricted areas. Capture photos of individuals entering sensitive areas and receive
alerts on your Telegram app for immediate action.
Package Delivery Verification: Receive photos of delivery personnel dropping
off packages at your doorstep. This can serve as proof of delivery and help prevent
package theft.
Time and Attendance Tracking: Employ the system in businesses to track
employee attendance. Employees can use the Wi-Fi door lock to enter the premises,
and the system can capture photos for attendance records.
pg. 19

---
        CONCLUSION AND FUTURE SCOPE
The Wi-Fi door lock with photo capture using ESP32 CAM and Telegram app is a
promising and innovative solution that combines the power of IoT (Internet of
Things) with modern security features. The project successfully leverages the
ESP32 CAM module, which integrates both a microcontroller and a camera, to
create a smart door lock system. The integration with Telegram adds a convenient
and secure method for users to remotely control and monitor access to their doors.
0

---
Report - 2
on
       VOICE CONTROLLED HOME AUTOMATION
.
(

---
CHAPTER 1
ABSTRACT
Wireless technologies are rapidly growing, also becoming
very
illustrious and extensively
being used
everywhere and the clients appreciate the convenient and easy lifestyle of being wireless. Nowadays with the
engrained Bluetooth technology, various digital devices build a system in which the appliances and the devices
are interconnected with each other. The Bluetooth technology could be used as one of the significant
communication attributes in automation system. The range of communication is 10 to 100mts depending on the
version of Bluetooth technology and operates on freely available 2.4GHz bandwidth spectrum. With this
capability of Bluetooth technology-based home automation system is proposed enabling elderly and physically
disabled people to control the home appliances through their voice commands. Implementation of this proposed
automation system has proved its efficiency.
        So that they can easily control home utilities fully Based on their phone through voice command.
The device is built in such a way that it will be easy to carry, install, configure, run and maintain for the non-
technical person. Home automation involves introducing to connect the certain electrical devices that are used
in a home.

---
OBJECTIVE

This project is designed to use the voice recognition technology to control home utilities i.e., light and
fan

Its implementation especially focuses on the needs of disabled people.

Google voice recognition facility will be utilized to input voice.

Android phone will be used for the application software which will be connected to the google voice
command input.

Application software will be responsible for converting the voice command into the text format

---
INTRODUCTION
Automation plays a key role in human life. Home automation allows us to control household electrical
appliances like light, door, fan, AC etc. It also provides home security and emergency system to be activated.
Home automation not only refers to reduce human efforts but also energy efficiency and time saving. The
main objective of home automation and security is to help handicapped and old aged people who will enable
them to control home appliances and alert them in critical situations.
This project put forwards the implementation of home automation and security system using Arduino
microprocessor and Android smartphone. Home appliances are connected to the microprocessor and
communication is established between the Arduino and Android mobile device or tablet via Bluetooth
module. We would develop an authentication to the system for authorized person to access home appliances.
The device with low cost and scalable to less modification to the core is much important. It presents the
design and implementation of automation system that can monitor and control home appliances via android
phone or tablet
Voice controlled wireless smart home system has been presented for elderly and disabled people. The
concept of controlling home appliances using human voice is interesting. The proposed system has two
main components, they are
voice recognition system, and wireless system. This system to control home appliances uses a voice
controlled android application. By the increasing use of PC (personal computers), internet, mobile phone
and wireless technology, it makes it easy for a user to remotely access and control the appliances.
A lot of research has been done and many solutions have been proposed to remotely access the home
appliances. Some of them used internet, wireless technology to communicate and control home appliances,
others used Bluetooth and GSM technology for controlling the home appliances.
The main aim of our system is to build a perfect companion for someone to be at home. Generally, home
automation research targeted many needs like applications that provide the luxury and smart requirements
while some threw light on the special needs for elderly and disabled etc. our system is a computer-based
system that can accept voice to direct commands and process them. The system provides us switching any
device ON/OFF."

---
CIRCUIT DIAGRAM

---
COMPONENTS REQUIRED
HARDWARE REQUIREMENTS:

HC – 05 Bluetooth Module – 1

Smart Phone or Tablet – 1

2N2222 NPN Transistor – 4

Arduino board

12V Relay – 4

1 KΩ Resistor – 4

1N4007 PN Junction Diode – 4

Connecting Wires

Breadboard (Prototyping Board)
SOFTWARE REQUIREMENTS:

Google assistant or blynk app or any requirement

---
DESCRIPTION OF COMPONENTS
  BREAD BOARD:
  A breadboard is a construction base for prototyping of electronics. This makes it easy to use for creating
temporary prototypes and experimenting with circuit design.
  RESISTOR:
 The main function of resistors in a circuit is to control the flow of current to other components. Take an LED
(light) for example. If too much current flows through an LED it is destroyed. So a resistor is used to limit the
current.
  CONNECTING WIRES:
  Connecting wires allows an electrical current to travel from one point on a circuit to another, because electricity
needs a medium through which to move. In the case of computers, wires are embedded into circuit boards,
carrying pulses of electricity that are interpreted as binary signals of zeros and ones.

---
  BATTERY-9V:
 It is used to give supply for mall electrical components.
   RELAYS:
A relay is an electrically operated switch. It consists of a set of input terminals for a single or multiple control
signals, and a set of operating contact terminals. The switch may have any number of contacts in multiple contact
forms, such as make contacts, break contacts, or combinations thereof.
HC-05 BLUETOOTH MODULE:
HC-05 is a Bluetooth module which is designed for wireless communication. This module can be used in a
master or slave configuration.

---
ARDUINO UNO:
    The
Arduino
UNO
is
an
open-source
microcontroller
board
based
on
the
Microchip
ATmega328P
microcontroller. The board is equipped with sets of digital and analog input/output (I/O) pins that may be
interfaced to various expansion boards (shields) and other circuits.
:
 AMR VOICE
This Application is an important constituent for this project. This app uses your internal Voice recognition in
your smartphone to send the data serially to the Bluetooth connected to your Arduino. This application data
takes special data forma
   LED:
A light-emitting diode (LED) is a two-lead semiconductor light source. It is a p–n junction diode that emits
light when activated.

---
    When a suitable current is applied to the leads, electrons can recombine with electron holes within the
.
device, releasing energy in the form of photons. This effect is called electroluminescence
 Principle behind the Project
 Home automation is a network of hardware, communication, and electronic interfaces that work to integrate
everyday devices with one another via the Internet. Each device has sensors and is connected through Wi-Fi, so
you can manage them from your smartphone or tablet whether you’re at home, or miles away. This allows you
to turn on the lights, lock the front door, or even turn down the heat, no matter where you are.

---
WORKING OF HOME AUTOMATION
In this project, a simple Voice Activated Home Automation system is designed. Voice commands are used to
control different appliances. We will now see the working of the project. All the connections are made as per
the circuit diagram above. After making the necessary connections, we must switch on the power supply to the
circuit. Now, we need to pair the Phone’s Bluetooth to the HC – 05 Bluetooth Module. Before that, we must
install the App mentioned above in the phone. The home screen of the app looks something like this,
 Next step is to connect the phone with the Bluetooth module. For this, choose the option “Connect Robot” and
select the appropriate Bluetooth Device. If the devices aren’t paired earlier, we need to pair them now using the
Pin of the HC – 05 Bluetooth Module.
After successful connection, the devices are ready to transmit data. For that, press the press microphone icon on
the app and start giving voice commands. When the string “turn on light” is detected by the app, it will send the
string as “*turn on light#”. So, the actual message received by the Bluetooth Module is in the format of
“*Message#”. The reason for padding the ‘*’ and ‘#’ at the begging and end of the string is to identify the
starting and ending of the message.
We can delete the ‘#’ from the string but left out the ‘*’ in order to identify the starting of the string. The received
message is compared with some predefined strings and if the message matches with any of them, then
corresponding action like turning on or turning off the load happens. We have used the following commands:
“turn on AC”, “turn off AC”, “turn on light”, “turn off light”, “turn on TV off TV”, “turn on fan”, “turn off
fan”, “turn on all” and “turn off all”.

---
CHAPTER 3
PROGRAM CODE
#include <SoftwareSerial.h>
const int rxPin = 2;
const int txPin = 3;
SoftwareSerial mySerial(rxPin, txPin);
int ac=4;
int light=5;
int fan=6;
int tv=7;
String data;
void setup()
{
   Serial.begin(9600);
   mySerial.begin(9600);
   pinMode(ac, OUTPUT);
   pinMode(light, OUTPUT);
   pinMode(fan, OUTPUT);
   pinMode(tv, OUTPUT);
   digitalWrite(ac, LOW);
   digitalWrite(light, LOW);
   digitalWrite(fan, LOW);
   digitalWrite(tv, LOW);
}

---
void loop()
{
int i=0;
char ch=0;
data="";
 while(1)
    {
      while(mySerial.available()<=0);
      ch = mySerial.read();
      if(ch=='#')
      break;
      data+=ch;
    }
   Serial.println(data);
    if(data=="*turn on AC")
    {
      digitalWrite(ac,HIGH);
      Serial.println("ac on");
    }
    else if(data=="*turn off AC")
    {
      digitalWrite(ac,LOW);
      Serial.println("ac off");
    }
    else if(data=="*turn on light")

---
    {
      digitalWrite(light,HIGH);
      Serial.println("light on");
    }
    else if(data=="*turn off light")
    {
      digitalWrite(light,LOW);
      Serial.println("light off");
    }
    else if(data=="*turn on fan")
    {
      digitalWrite(fan,HIGH);
      Serial.println("fan on");
    }
    else if(data=="*turn off fan")
    {
      digitalWrite(fan,LOW);
      Serial.println("fan off");
    }
    else if(data=="*turn on TV")
    {
      digitalWrite(tv,HIGH);
      Serial.println("tv on");
    }
    else if(data=="*turn on TV")
    {

---
      digitalWrite(tv,LOW);
      Serial.println("tv off");
    }
    else if(data=="*turn on all")
    {
      digitalWrite(ac,HIGH);
      digitalWrite(light,HIGH);
      digitalWrite(fan,HIGH);
      digitalWrite(tv,HIGH);
      Serial.println("all on");
    }
    else if(data=="*turn off all")
    {
      digitalWrite(ac,LOW);
      digitalWrite(light,LOW);
      digitalWrite(fan,LOW);
      digitalWrite(tv,LOW);
      Serial.println("all off");
    }
}

---
APPLICATIONS
The
Voice
Activated
Home
Automation
system
will
help
us
control
different
loads
(electrical

appliances) with simple voice commands.
This kind of system is very useful for people with disabilities.

Further, the project can be expanded by adding different sensors (light, smoke, etc.).


---
HARDWARE OUTPUT

---
CONCLUSION
This project helps us to design low-cost home automation using ATmega328p IC the system is easy to use and
has good reliability and real time features. These systems provide controlled voice command for home
automation The purpose is to control some of the major household devices by voice. It is not only aimed at
providing a healthy and comfortable lifestyle to the users, but also at aiding the sick or handicapped and
people living alone, so that they can easily handle all their tasks at a convenience. Making the design sleeker
and easier to handle, with a method to control more appliances at a time are the future requirement. We have
so far achieved in controlling the same appliance, example, a light bulb, at the same time in two different
rooms, and we have been able to control larger loads, for example, an air conditioner. The design of the voice
controlled home automation system, is both portable and ready to be installed in your main household circuit.
Finally, the voice-controlled home automation will be a better communication between the humans and the
non-living beings which can work efficiently.